## Track control parameters
Parameters | Notes | Unit | TRACK1 | TRACK2 | TRACK3 | TRACK4 | TRACK5 | TRACK6 | TRACK7 | TRACK8 | TRACK9 | TRACK10
Sleepers
number of total sleepers |  | n. | TRACK1: 77420
number of total sllepers by type | The type is included in the dataset | n.
wooden |  |  | 0 | 4408 | 20354 | 0 | 2055 | 668 | 9478 | 0 | 2195 | 0
230 |  |  | 9238 | 0 | 0 | 5414 | 2990 | 3546 | 0 | 16159 | 0 | 915
number of sleepers per section | each section is represented by Tratta and Località. | n. | 9238 | 4408 | 20354 | 5414 | 5045 | 4214 | 9478 | 16159 | 2195 | 915
number of sleepers per section by type of fastening | count, for each section how many sleepers have K or Vossloh fastening type | n.
k |  |  | 9238 | 4408 | 20354 | 5414 | 5045 | 668 | 9478 | 0 | 2195 | 915
vossloh |  |  | 0 | 0 | 0 | 0 | 0 | 3546 | 0 | 16159 | 0 | 0
total linear metres of sleepers by type | Linear meters is calculated by measuring the distance along the horizontal curve where these sleepers are located. | mt
wooden |  |  | 0 | 2644.8 | 12121.4 | 0 | 1233 | 400.8 | 5686.8 | 0 | 1317 | 0
230 |  |  | 5542 | 0 | 0 | 3248.4 | 1794 | 2127.6 | 0 | 9695.4 | 0 | 549
total linear metres of sleepers per section |  | mt | 5542 | 2644.8 | 12121.4 | 3248.4 | 3027 | 2528.4 | 5686.8 | 9695.4 | 1317 | 549
Rail
total linear metres of rail by profile | Linear meters is calculated by measuring the distance along the horizontal curve where rails are located. | mt
60 |  |  | 11725.56 | 0 | 0 | 0 | 0 | 0 | 0 | 19389.84 | 2633.12 | 1096.8
50 |  |  | 0 | 5288.36 | 24423.38 | 6496.34 | 6052.34 | 5055.14 | 11373.04 | 0 | 0 | 0
total linear metres of rail per section |  | mt | 11725.56 | 5288.36 | 24423.38 | 6496.34 | 6052.34 | 5055.14 | 11373.04 | 19389.84 | 2633.12 | 1096.8
Ballast
total volume of ballast |  | mc | TRACK1: 130006.6
total volume of ballast by section | each section is represented by Tratta and Località. | mc | 16292.96 | 7350.82 | 33948.5 | 9029.91 | 8412.76 | 7026.65 | 15808.53 | 26951.88 | 3660.04 | 1524.55